## EO_2027
Title | Stock Number | Dia. (mm) | EFL (mm) | BFL (mm) | Coating | Substrate | Surface Quality | Power (P-V) @ 632.8nm | Irregularity (P-V) @ 632.8nm | FL Tolerance (%) | Centering (arcmin) | CT (mm) | ET (mm) | Radius R1 (mm) | CA (mm) | f/# | NA | Type | Bevel | Wavelength Range (nm) | RoHS | Certificate of Conformance | RoHS 2015 | REACH 241 | Reach 219 | Reach 240 | REACH 201 | Reach 250 | Reach 224 | Reach 211 | Reach 209
2mm Dia x 4mm FL Uncoated, UV Plano-Convex Lens | 70-882 | 2.00 +0.00/-0.025 | 4.00 | 3.46 | Uncoated | Fused Silica | 20-10 | 1.5λ | λ/4 | ±1 | <45 | 0.80 ±.05 | 0.5 | 1.84 | 1.5 | 2 | 0.25 | Plano-Convex Lens | Protective as needed | 200 - 2200 | Compliant | View
2mm Dia x 6mm FL Uncoated, UV Plano-Convex Lens | 70-883 | 2.00 +0.00/-0.025 | 6.00 | 5.45 | Uncoated | Fused Silica | 20-10 | 1.5λ | λ/4 | ±1 | <3 | 0.80 ±.05 | 0.61 | 2.75 | 1.5 | 3 | 0.17 | Plano-Convex Lens | Protective as needed | 200 - 2200 | Compliant | View
3mm Dia x 6mm FL Uncoated, UV Plano-Convex Lens | 70-884 | 3.00 +0.00/-0.025 | 6.00 | 5.01 | Uncoated | Fused Silica | 20-10 | 1.5λ | λ/4 | ±1 | <3 | 1.45 ±.05 | 1.01 | 2.75 | 2.5 | 2 | 0.25 | Plano-Convex Lens | Protective as needed | 200 - 2200 | Compliant | View
3mm Dia x 9mm FL Uncoated, UV Plano-Convex Lens | 70-885 | 3.00 +0.00/-0.025 | 9.00 | 8.11 | Uncoated | Fused Silica | 20-10 | 1.5λ | λ/4 | ±1 | <3 | 1.30 ±.05 | 1.02 | 4.13 | 2.5 | 3 | 0.17 | Plano-Convex Lens | Protective as needed | 200 - 2200 | Compliant | View
4mm Dia x 8mm FL Uncoated, UV Plano-Convex Lens | 70-886 | 4.00 +0.00/-0.025 | 8.00 | 6.91 | Uncoated | Fused Silica | 20-10 | 1.5λ | λ/4 | ±1 | <3 | 1.60 ±.05 | 1.01 | 3.67 | 3.6 | 2 | 0.25 | Plano-Convex Lens | Protective as needed | 200 - 2200 | Compliant | View
4mm Dia x 12mm FL Uncoated, UV Plano-Convex Lens | 70-888 | 4.00 +0.00/-0.025 | 12.00 | 11.04 | Uncoated | Fused Silica | 20-10 | 1.5λ | λ/4 | ±1 | <1 | 1.40 ±.05 | 1.02 | 5.50 | 3.6 | 3 | 0.17 | Plano-Convex Lens | Protective as needed | 200 - 2200 | Compliant | View
5mm Dia. x 10mm FL Uncoated, UV Plano-Convex Lens | 89-411 | 5.00 +0.0/-0.025 | 10.00 @ 587.6nm | 8.63 | Uncoated | Fused Silica (Corning 7980) | 40-20 | 1.5λ | λ/4 | ±1 | <3 | 2.00 ±0.05 | 1.26 | 4.58 | 4.5 | 2 | 0.25 | Plano-Convex Lens | Protective as needed | 200 - 2200 |  | View | Compliant | Compliant
5mm Dia. x 15mm FL Uncoated, UV Plano-Convex Lens | 89-412 | 5.00 +0.0/-0.025 | 15.00 @ 587.6nm | 13.83 | Uncoated | Fused Silica (Corning 7980) | 40-20 | 1.5λ | λ/4 | ±1 | <1 | 1.70 ±0.05 | 1.23 | 6.88 | 4.5 | 3 | 0.17 | Plano-Convex Lens | Protective as needed | 200 - 2200 |  | View | Compliant |  | Compliant
5mm Dia. x 20mm FL Uncoated, UV Plano-Convex Lens | 89-413 | 5.00 +0.0/-0.025 | 20.00 @ 587.6nm | 18.97 | Uncoated | Fused Silica (Corning 7980) | 40-20 | 1.5λ | λ/4 | ±1 | <1 | 1.50 ±0.05 | 1.15 | 9.17 | 4.5 | 4 | 0.13 | Plano-Convex Lens | Protective as needed | 200 - 2200 |  | View | Compliant |  | Compliant
5mm Dia. x 25mm FL Uncoated, UV Plano-Convex Lens | 89-414 | 5.00 +0.0/-0.025 | 25.00 @ 587.6nm | 23.97 | Uncoated | Fused Silica (Corning 7980) | 40-20 | 1.5λ | λ/4 | ±1 | <1 | 1.50 ±0.05 | 1.22 | 11.46 | 4.5 | 5 | 0.10 | Plano-Convex Lens | Protective as needed | 200 - 2200 |  | View | Compliant |  | Compliant
6mm Dia. x 9mm FL Uncoated, UV Plano-Convex Lens | 45-690 | 6.00 +0.0/-0.025 | 9.00 @ 587.6nm | 7.29 | Uncoated | Fused Silica (Corning 7980) | 40-20 | 1.5λ | λ/4 | ±1 | <3 | 2.50 ±0.05 | 1.21 | 4.13 | 5.4 | 1.5 | 0.33 | Plano-Convex Lens | Protective as needed | 200 - 2200 |  | View | Compliant |  | Compliant
6mm Dia. x 12mm FL Uncoated, UV Plano-Convex Lens | 45-691 | 6.00 +0.0/-0.025 | 12.00 @ 587.6nm | 10.63 | Uncoated | Fused Silica (Corning 7980) | 40-20 | 1.5λ | λ/4 | ±1 | <1 | 2.00 ±0.05 | 1.11 | 5.50 | 5.4 | 2 | 0.25 | Plano-Convex Lens | Protective as needed | 200 - 2200 |  | View | Compliant |  | Compliant
6mm Dia. x 15mm FL Uncoated, UV Plano-Convex Lens | 48-664 | 6.00 +0.0/-0.025 | 15.00 @ 587.6nm | 13.63 | Uncoated | Fused Silica (Corning 7980) | 40-20 | 1.5λ | λ/4 | ±1 | <1 | 2.00 ±0.05 | 1.31 | 6.88 | 5.4 | 2.5 | 0.20 | Plano-Convex Lens | Protective as needed | 200 - 2200 |  | View | Compliant |  |  | Compliant
6mm Dia. x 18mm FL Uncoated, UV Plano-Convex Lens | 45-692 | 6.00 +0.0/-0.025 | 18.00 @ 587.6nm | 16.62 | Uncoated | Fused Silica (Corning 7980) | 40-20 | 1.5λ | λ/4 | ±1 | <1 | 2.00 ±0.05 | 1.44 | 8.25 | 5.4 | 3 | 0.17 | Plano-Convex Lens | Protective as needed | 200 - 2200 |  | View | Compliant |  | Compliant
6mm Dia x 21mm FL Uncoated, UV Plano-Convex Lens | 36-679 | 6.00 +0.0/-0.025 | 21.00 @ 587.6nm | 19.63 | Uncoated | Fused Silica (Corning 7980) | 40-20 | 1.5λ | λ/4 | ±1 | <1 | 2.00 ±0.05 | 1.52 | 9.63 | 5.4 | 3.5 | 0.14 | Plano-Convex Lens | Protective as needed | 200 - 2200 |  | View | Compliant |  | Compliant
6mm Dia. x 24mm FL Uncoated, UV Plano-Convex Lens | 48-665 | 6.00 +0.0/-0.025 | 24.00 @ 587.6nm | 22.63 | Uncoated | Fused Silica (Corning 7980) | 40-20 | 1.5λ | λ/4 | ±1 | <1 | 2.00 ±0.05 | 1.58 | 11.00 | 5.4 | 4 | 0.13 | Plano-Convex Lens | Protective as needed | 200 - 2200 |  | View | Compliant |  | Compliant
6mm Dia x 36mm FL Uncoated, UV Plano-Convex Lens | 36-680 | 6.00 +0.0/-0.025 | 36.00 @ 587.6nm | 34.63 | Uncoated | Fused Silica (Corning 7980) | 40-20 | 1.5λ | λ/4 | ±1 | <1 | 2.00 ±0.05 | 1.73 | 16.51 | 5.4 | 6 | 0.08 | Plano-Convex Lens | Protective as needed | 200 - 2200 |  | View | Compliant |  | Compliant
9mm Dia. x 12mm FL Uncoated, UV Plano-Convex Lens | 48-666 | 9.00 +0.0/-0.025 | 12.00 @ 587.6nm | 9.26 | Uncoated | Fused Silica (Corning 7980) | 40-20 | 1.5λ | λ/4 | ±1 | <1 | 4.00 ±0.05 | 1.66 | 5.50 | 8.1 | 1.33 | 0.38 | Plano-Convex Lens | Protective as needed | 200 - 2200 |  | View | Compliant |  | Compliant
9mm Dia. x 13.5mm FL Uncoated, UV Plano-Convex Lens | 45-693 | 9.00 +0.0/-0.025 | 13.50 @ 587.6nm | 11.44 | Uncoated | Fused Silica (Corning 7980) | 40-20 | 1.5λ | λ/4 | ±1 | <1 | 3.00 ±0.05 | 1.06 | 6.19 | 8.1 | 1.5 | 0.33 | Plano-Convex Lens | Protective as needed | 200 - 2200 |  | View | Compliant |  | Compliant
9mm Dia. x 18mm FL Uncoated, UV Plano-Convex Lens | 45-694 | 9.00 +0.0/-0.025 | 18.00 @ 587.6nm | 15.94 | Uncoated | Fused Silica (Corning 7980) | 40-20 | 1.5λ | λ/4 | ±1 | <1 | 3.00 ±0.05 | 1.66 | 8.25 | 8.1 | 2 | 0.25 | Plano-Convex Lens | Protective as needed | 200 - 2200 |  | View | Compliant | Compliant
9mm Dia x 22mm FL Uncoated, UV Plano-Convex Lens | 36-681 | 9.00 +0.0/-0.025 | 22.00 @ 587.6nm | 19.94 | Uncoated | Fused Silica (Corning 7980) | 40-20 | 1.5λ | λ/4 | ±1 | <1 | 3.00 ±0.05 | 1.94 | 10.09 | 8.1 | 2.44 | 0.20 | Plano-Convex Lens | Protective as needed | 200 - 2200 |  | View | Compliant | Compliant
9mm Dia. x 27mm FL Uncoated, UV Plano-Convex Lens | 45-695 | 9.00 +0.0/-0.025 | 27.00 @ 587.6nm | 25.63 | Uncoated | Fused Silica (Corning 7980) | 40-20 | 1.5λ | λ/4 | ±1 | <1 | 2.00 ±0.05 | 1.15 | 12.38 | 8.1 | 3 | 0.17 | Plano-Convex Lens | Protective as needed | 200 - 2200 |  | View | Compliant |  |  | Compliant
9mm Dia. x 36mm FL Uncoated, UV Plano-Convex Lens | 48-667 | 9.00 +0.0/-0.025 | 36.00 @ 587.6nm | 34.63 | Uncoated | Fused Silica (Corning 7980) | 40-20 | 1.5λ | λ/4 | ±1 | <1 | 2.00 ±0.05 | 1.38 | 16.51 | 8.1 | 4 | 0.13 | Plano-Convex Lens | Protective as needed | 200 - 2200 |  | View | Compliant |  |  |  | Compliant
10mm Dia x 20mm FL Uncoated, UV Plano-Convex Lens | 36-682 | 10.00 +0.0/-0.025 | 20.00 @ 587.6nm | 17.94 | Uncoated | Fused Silica (Corning 7980) | 40-20 | 1.5λ | λ/4 | ±1 | <1 | 3.00 ±0.05 | 1.52 | 9.17 | 9 | 2 | 0.25 | Plano-Convex Lens | Protective as needed | 200 - 2200 |  | View | Compliant |  | Compliant
10mm Dia x 25mm FL Uncoated, UV Plano-Convex Lens | 36-683 | 10.00 +0.0/-0.025 | 25.00 @ 587.6nm | 22.94 | Uncoated | Fused Silica (Corning 7980) | 40-20 | 1.5λ | λ/4 | ±1 | <1 | 3.00 ±0.05 | 1.85 | 11.46 | 9 | 2.5 | 0.20 | Plano-Convex Lens | Protective as needed | 200 - 2200 |  | View | Compliant |  | Compliant
12mm Dia. x 18mm FL Uncoated, UV Plano-Convex Lens | 48-668 | 12.00 +0.0/-0.025 | 18.00 @ 587.6nm | 15.26 | Uncoated | Fused Silica (Corning 7980) | 40-20 | 1.5λ | λ/4 | ±1 | <1 | 4.00 ±0.05 | 1.41 | 8.25 | 11 | 1.5 | 0.33 | Plano-Convex Lens | Protective as needed | 200 - 2200 |  | View | Compliant |  |  |  |  | Compliant
12mm Dia. x 25mm FL Uncoated, UV Plano-Convex Lens | 48-024 | 12.00 +0.0/-0.025 | 25.00 @ 587.6nm | 22.31 | Uncoated | Fused Silica (Corning 7980) | 40-20 | 1.5λ | λ/4 | ±1 | <1 | 3.92 ±0.05 | 2.22 | 11.46 | 11 | 2.08 | 0.24 | Plano-Convex Lens | Protective as needed | 200 - 2200 |  | View | Compliant |  | Compliant
12mm Dia. x 30mm FL Uncoated, UV Plano-Convex Lens | 48-025 | 12.00 +0.0/-0.025 | 30.00 @ 587.6nm | 27.56 | Uncoated | Fused Silica (Corning 7980) | 40-20 | 1.5λ | λ/4 | ±1 | <1 | 3.55 ±0.05 | 2.17 | 13.75 | 11 | 2.5 | 0.20 | Plano-Convex Lens | Protective as needed | 200 - 2200 |  | View | Compliant |  | Compliant
12mm Dia. x 36mm FL Uncoated, UV Plano-Convex Lens | 48-669 | 12.00 +0.0/-0.025 | 36.00 @ 587.6nm | 34.29 | Uncoated | Fused Silica (Corning 7980) | 40-20 | 1.5λ | λ/4 | ±1 | <1 | 2.50 ±0.05 | 1.37 | 16.51 | 11 | 3 | 0.17 | Plano-Convex Lens | Protective as needed | 200 - 2200 |  | View | Compliant |  |  |  | Compliant
12mm Dia. x 40mm FL Uncoated, UV Plano-Convex Lens | 48-026 | 12.00 +0.0/-0.025 | 40.00 @ 587.6nm | 37.85 | Uncoated | Fused Silica (Corning 7980) | 40-20 | 1.5λ | λ/4 | ±1 | <1 | 3.13 ±0.05 | 2.12 | 18.34 | 11 | 3.33 | 0.15 | Plano-Convex Lens | Protective as needed | 200 - 2200 |  | View | Compliant | [5 empty] | Compliant
12mm Dia. x 50mm FL Uncoated, UV Plano-Convex Lens | 48-027 | 12.00 +0.0/-0.025 | 50.00 @ 587.6nm | 48.01 | Uncoated | Fused Silica (Corning 7980) | 40-20 | 1.5λ | λ/4 | ±1 | <1 | 2.90 ±0.05 | 2.10 | 22.92 | 11 | 4.17 | 0.12 | Plano-Convex Lens | Protective as needed | 200 - 2200 |  | View | Compliant |  | Compliant
12mm Dia x 72mm FL Uncoated, UV Plano-Convex Lens | 36-684 | 12.00 +0.0/-0.025 | 72.00 @ 587.6nm | 70.29 | Uncoated | Fused Silica (Corning 7980) | 40-20 | 1.5λ | λ/4 | ±1 | <1 | 2.50 ±0.05 | 1.95 | 33.01 | 11 | 6 | 0.08 | Plano-Convex Lens | Protective as needed | 200 - 2200 |  | View | Compliant |  | Compliant
12mm Dia x 84mm FL Uncoated, UV Plano-Convex Lens | 36-685 | 12.00 +0.0/-0.025 | 84.00 @ 587.6nm | 82.28 | Uncoated | Fused Silica (Corning 7980) | 40-20 | 1.5λ | λ/4 | ±1 | <1 | 2.50 ±0.05 | 2.03 | 38.51 | 11 | 7 | 0.07 | Plano-Convex Lens | Protective as needed | 200 - 2200 |  | View | Compliant |  |  |  | Compliant
12mm Dia. x 100mm FL Uncoated, UV Plano-Convex Lens | 48-028 | 12.00 +0.0/-0.025 | 100.00 @ 587.6nm | 98.33 | Uncoated | Fused Silica (Corning 7980) | 40-20 | 1.5λ | λ/4 | ±1 | <1 | 2.44 ±0.05 | 2.05 | 45.85 | 11 | 8.33 | 0.06 | Plano-Convex Lens | Protective as needed | 200 - 2200 |  | View | Compliant |  | Compliant
15mm Dia. x 25mm FL Uncoated, UV Plano-Convex Lens | 84-277 | 15.00 | 25.00 @ 587.6nm | 22.09 | Uncoated | Fused Silica (Corning 7980) | 40-20 | 1.5λ | λ/4 | ±1 | <1 | 4.25 ±0.10 | 1.46 | 11.46 | 14 | 1.67 | 0.30 | Plano-Convex Lens | Protective as needed | 200 - 2200 |  | View | Compliant |  | Compliant
15mm Dia. x 30mm FL Uncoated, UV Plano-Convex Lens | 84-278 | 15.00 | 30.00 @ 587.6nm | 27.53 | Uncoated | Fused Silica (Corning 7980) | 40-20 | 1.5λ | λ/4 | ±1 | <1 | 3.60 ±0.10 | 1.38 | 13.75 | 14 | 2 | 0.25 | Plano-Convex Lens | Protective as needed | 200 - 2200 |  | View | Compliant |  | Compliant
15mm Dia. x 45mm FL Uncoated, UV Plano-Convex Lens | 84-279 | 15.00 | 45.00 @ 587.6nm | 42.94 | Uncoated | Fused Silica (Corning 7980) | 40-20 | 1.5λ | λ/4 | ±1 | <1 | 3.00 ±0.10 | 1.59 | 20.63 | 14 | 3 | 0.17 | Plano-Convex Lens | Protective as needed | 200 - 2200 |  | View | Compliant | [6 empty] | Compliant
15mm Dia. x 60mm FL Uncoated, UV Plano-Convex Lens | 84-280 | 15.00 | 60.00 @ 587.6nm | 57.94 | Uncoated | Fused Silica (Corning 7980) | 40-20 | 1.5λ | λ/4 | ±1 | <1 | 3.00 ±0.10 | 1.96 | 27.51 | 14 | 4 | 0.13 | Plano-Convex Lens | Protective as needed | 200 - 2200 |  | View | Compliant | [6 empty] | Compliant
15mm Dia. x 75mm FL Uncoated, UV Plano-Convex Lens | 84-281 | 15.00 | 75.00 @ 587.6nm | 72.94 | Uncoated | Fused Silica (Corning 7980) | 40-20 | 1.5λ | λ/4 | ±1 | <1 | 3.00 ±0.10 | 2.17 | 34.39 | 14 | 5 | 0.10 | Plano-Convex Lens | Protective as needed | 200 - 2200 |  | View | Compliant |  | Compliant
18mm Dia x 27mm FL Uncoated, UV Plano-Convex Lens | 36-686 | 18.00 +0.0/-0.025 | 27.00 @ 587.6nm | 23.23 | Uncoated | Fused Silica (Corning 7980) | 40-20 | 1.5λ | λ/4 | ±1 | <1 | 5.50 ±0.10 | 1.62 | 12.38 | 17 | 1.5 | 0.33 | Plano-Convex Lens | Protective as needed | 200 - 2200 |  | View | Compliant |  |  |  | Compliant
18mm Dia x 36mm FL Uncoated, UV Plano-Convex Lens | 36-687 | 18.00 +0.0/-0.025 | 36.00 @ 587.6nm | 32.92 | Uncoated | Fused Silica (Corning 7980) | 40-20 | 1.5λ | λ/4 | ±1 | <1 | 4.50 ±0.10 | 1.83 | 16.51 | 17 | 2 | 0.25 | Plano-Convex Lens | Protective as needed | 200 - 2200 |  | View | Compliant |  |  |  | Compliant
18mm Dia x 54mm FL Uncoated, UV Plano-Convex Lens | 36-688 | 18.00 +0.0/-0.025 | 54.00 @ 587.6nm | 51.6 | Uncoated | Fused Silica (Corning 7980) | 40-20 | 1.5λ | λ/4 | ±1 | <1 | 3.50 ±0.10 | 1.81 | 24.76 | 17 | 3 | 0.17 | Plano-Convex Lens | Protective as needed | 200 - 2200 |  | View | Compliant |  | Compliant
20mm Dia. x 30mm FL Uncoated, UV Plano-Convex Lens | 49-959 | 20.00 +0.0/-0.025 | 30.00 @ 587.6nm | 25.88 | Uncoated | Fused Silica (Corning 7980) | 40-20 | 1.5λ | λ/4 | ±1 | <1 | 6.00 ±0.10 | 1.69 | 13.75 | 19 | 1.5 | 0.33 | Plano-Convex Lens | Protective as needed | 200 - 2200 |  | View | Compliant |  | Compliant
20mm Dia. x 35mm FL Uncoated, UV Plano-Convex Lens | 49-960 | 20.00 +0.0/-0.025 | 35.00 @ 587.6nm | 31.58 | Uncoated | Fused Silica (Corning 7980) | 40-20 | 1.5λ | λ/4 | ±1 | <1 | 5.00 ±0.10 | 1.50 | 16.05 | 19 | 1.75 | 0.29 | Plano-Convex Lens | Protective as needed | 200 - 2200 |  | View | Compliant |  | Compliant
20mm Dia. x 40mm FL Uncoated, UV Plano-Convex Lens | 49-961 | 20.00 +0.0/-0.025 | 40.00 @ 587.6nm | 36.92 | Uncoated | Fused Silica (Corning 7980) | 40-20 | 1.5λ | λ/4 | ±1 | <1 | 4.50 ±0.10 | 1.53 | 18.34 | 19 | 2 | 0.25 | Plano-Convex Lens | Protective as needed | 200 - 2200 |  | View | Compliant |  | Compliant
20mm Dia. x 50mm FL Uncoated, UV Plano-Convex Lens | 49-962 | 20.00 +0.0/-0.025 | 50.00 @ 587.6nm | 47.25 | Uncoated | Fused Silica (Corning 7980) | 40-20 | 1.5λ | λ/4 | ±1 | <1 | 4.00 ±0.10 | 1.70 | 22.92 | 19 | 2.5 | 0.20 | Plano-Convex Lens | Protective as needed | 200 - 2200 |  | View | Compliant |  | Compliant
20mm Dia. x 60mm FL Uncoated, UV Plano-Convex Lens | 49-963 | 20.00 +0.0/-0.025 | 60.00 @ 587.6nm | 57.60 | Uncoated | Fused Silica (Corning 7980) | 40-20 | 1.5λ | λ/4 | ±1 | <1 | 3.50 ±0.10 | 1.62 | 27.51 | 19 | 3 | 0.17 | Plano-Convex Lens | Protective as needed | 200 - 2200 |  | View | Compliant |  |  |  | Compliant
20mm Dia. x 80mm FL Uncoated, UV Plano-Convex Lens | 49-964 | 20.00 +0.0/-0.025 | 80.00 @ 587.6nm | 77.95 | Uncoated | Fused Silica (Corning 7980) | 40-20 | 1.5λ | λ/4 | ±1 | <1 | 3.00 ±0.10 | 1.61 | 36.68 | 19 | 4 | 0.13 | Plano-Convex Lens | Protective as needed | 200 - 2200 |  | View | Compliant |  |  |  | Compliant
25mm Dia x 35mm FL Uncoated, UV Plano-Convex Lens | 36-689 | 25.00 +0.0/-0.025 | 35.00 @ 587.6nm | 29.17 | Uncoated | Fused Silica (Corning 7980) | 40-20 | 1.5λ | λ/4 | ±1 | <1 | 8.50 ±0.10 | 2.51 | 16.05 | 24 | 1.4 | 0.36 | Plano-Convex Lens | Protective as needed | 200 - 2200 |  | View | Compliant |  | Compliant
25mm Dia. x 38mm FL Uncoated, UV Plano-Convex Lens | 48-273 | 25.00 +0.0/-0.025 | 38.00 @ 587.6nm | 33.03 | Uncoated | Fused Silica (Corning 7980) | 40-20 | 1.5λ | λ/4 | ±1 | <1 | 7.25 ±0.10 | 1.96 | 17.42 | 24 | 1.52 | 0.33 | Plano-Convex Lens | Protective as needed | 200 - 2200 |  | View | Compliant |  |  | Compliant
25mm Dia x 40mm FL Uncoated, UV Plano-Convex Lens | 36-690 | 25.00 +0.0/-0.025 | 40.00 @ 587.6nm | 34.86 | Uncoated | Fused Silica (Corning 7980) | 40-20 | 1.5λ | λ/4 | ±1 | <1 | 7.50 ±0.10 | 2.58 | 18.34 | 24 | 1.6 | 0.3125 | Plano-Convex Lens | Protective as needed | 200 - 2200 |  | View | Compliant |  | Compliant
25mm Dia. x 50mm FL Uncoated, UV Plano-Convex Lens | 48-274 | 25.00 +0.0/-0.025 | 50.00 @ 587.6nm | 46.00 | Uncoated | Fused Silica (Corning 7980) | 40-20 | 1.5λ | λ/4 | ±1 | <1 | 5.84 ±0.10 | 2.13 | 22.92 | 24 | 2 | 0.25 | Plano-Convex Lens | Protective as needed | 200 - 2200 |  | View | Compliant |  | Compliant
25mm Dia. x 60mm FL Uncoated, UV Plano-Convex Lens | 48-670 | 25.00 +0.0/-0.025 | 60.00 @ 587.6nm | 56.92 | Uncoated | Fused Silica (Corning 7980) | 40-20 | 1.5λ | λ/4 | ±1 | <1 | 4.50 ±0.10 | 1.50 | 27.51 | 24 | 2.4 | 0.21 | Plano-Convex Lens | Protective as needed | 200 - 2200 |  | View | Compliant |  |  |  | Compliant
25mm Dia. x 75mm FL Uncoated, UV Plano-Convex Lens | 48-275 | 25.00 +0.0/-0.025 | 75.00 @ 587.6nm | 71.96 | Uncoated | Fused Silica (Corning 7980) | 40-20 | 1.5λ | λ/4 | ±1 | <1 | 4.43 ±0.10 | 2.08 | 34.39 | 24 | 3 | 0.17 | Plano-Convex Lens | Protective as needed | 200 - 2200 |  | View | Compliant |  | Compliant
25mm Dia. x 100mm FL Uncoated, UV Plano-Convex Lens | 48-276 | 25.00 +0.0/-0.025 | 100.00 @ 587.6nm | 97.40 | Uncoated | Fused Silica (Corning 7980) | 40-20 | 1.5λ | λ/4 | ±1 | <1 | 3.79 ±0.10 | 2.05 | 45.85 | 24 | 4 | 0.13 | Plano-Convex Lens | Protective as needed | 200 - 2200 |  | View | Compliant |  |  | Compliant
25mm Dia. x 125mm FL Uncoated, UV Plano-Convex Lens | 48-277 | 25.00 +0.0/-0.025 | 125.00 @ 587.6nm | 122.65 | Uncoated | Fused Silica (Corning 7980) | 40-20 | 1.5λ | λ/4 | ±1 | <1 | 3.42 ±0.10 | 2.04 | 57.30 | 24 | 5 | 0.10 | Plano-Convex Lens | Protective as needed | 200 - 2200 |  | View | Compliant |  | Compliant
25mm Dia. x 150mm FL Uncoated, UV Plano-Convex Lens | 48-278 | 25.00 +0.0/-0.025 | 150.00 @ 587.6nm | 147.82 | Uncoated | Fused Silica (Corning 7980) | 40-20 | 1.5λ | λ/4 | ±1 | <1 | 3.18 ±0.10 | 2.03 | 68.79 | 24 | 6 | 0.08 | Plano-Convex Lens | Protective as needed | 200 - 2200 |  | View | Compliant |  | Compliant
25mm Dia. x 175mm FL Uncoated, UV Plano-Convex Lens | 48-279 | 25.00 +0.0/-0.025 | 175.00 @ 587.6nm | 172.94 | Uncoated | Fused Silica (Corning 7980) | 40-20 | 1.5λ | λ/4 | ±1 | <1 | 3.01 ±0.10 | 2.03 | 80.23 | 24 | 7 | 0.07 | Plano-Convex Lens | Protective as needed | 200 - 2200 |  | View | Compliant |  | Compliant
25mm Dia. x 200mm FL Uncoated, UV Plano-Convex Lens | 48-280 | 25.00 +0.0/-0.025 | 200.00 @ 587.6nm | 198.02 | Uncoated | Fused Silica (Corning 7980) | 40-20 | 1.5λ | λ/4 | ±1 | <1 | 2.88 ±0.10 | 2.02 | 91.68 | 24 | 8 | 0.06 | Plano-Convex Lens | Protective as needed | 200 - 2200 |  | View | Compliant |  | Compliant
25mm Dia. x 250mm FL Uncoated, UV Plano-Convex Lens | 48-281 | 25.00 +0.0/-0.025 | 250.00 @ 587.6nm | 248.14 | Uncoated | Fused Silica (Corning 7980) | 40-20 | 1.5λ | λ/4 | ±1 | <1 | 2.71 ±0.10 | 2.03 | 114.61 | 24 | 10 | 0.05 | Plano-Convex Lens | Protective as needed | 200 - 2200 |  | View | Compliant | [7 empty] | Compliant
25mm Dia. x 400mm FL Uncoated, UV Plano-Convex Lens | 48-282 | 25.00 +0.0/-0.025 | 400.00 @ 587.6nm | 398.33 | Uncoated | Fused Silica (Corning 7980) | 40-20 | 1.5λ | λ/4 | ±1 | <1 | 2.44 ±0.10 | 2.01 | 183.39 | 24 | 16 | 0.03 | Plano-Convex Lens | Protective as needed | 200 - 2200 |  | View | Compliant |  | Compliant
30mm Dia. x 50mm FL Uncoated, UV Plano-Convex Lens | 84-282 | 30.00 | 50.00 @ 587.6nm | 45.2 | Uncoated | Fused Silica (Corning 7980) | 40-20 | 1.5λ | λ/4 | ±1 | <1 | 7.00 ±0.10 | 1.41 | 22.92 | 29 | 1.67 | 0.30 | Plano-Convex Lens | Protective as needed | 200 - 2200 |  | View | Compliant |  | Compliant
30mm Dia. x 60mm FL Uncoated, UV Plano-Convex Lens | 84-283 | 30.00 | 60.00 @ 587.6nm | 55.89 | Uncoated | Fused Silica (Corning 7980) | 40-20 | 1.5λ | λ/4 | ±1 | <1 | 6.00 ±0.10 | 1.55 | 27.51 | 29 | 2 | 0.25 | Plano-Convex Lens | Protective as needed | 200 - 2200 |  | View | Compliant | [6 empty] | Compliant
30mm Dia. x 90mm FL Uncoated, UV Plano-Convex Lens | 84-284 | 30.00 | 90.00 @ 587.6nm | 86.57 | Uncoated | Fused Silica (Corning 7980) | 40-20 | 1.5λ | λ/4 | ±1 | <1 | 5.00 ±0.10 | 2.18 | 41.26 | 29 | 3 | 0.17 | Plano-Convex Lens | Protective as needed | 200 - 2200 |  | View | Compliant |  | Compliant
30mm Dia. x 120mm FL Uncoated, UV Plano-Convex Lens | 84-285 | 30.00 | 120.00 @ 587.6nm | 116.57 | Uncoated | Fused Silica (Corning 7980) | 40-20 | 1.5λ | λ/4 | ±1 | <1 | 5.00 ±0.10 | 2.92 | 55.02 | 29 | 4 | 0.13 | Plano-Convex Lens | Protective as needed | 200 - 2200 |  | View | Compliant |  | Compliant
30mm Dia. x 150mm FL Uncoated, UV Plano-Convex Lens | 84-286 | 30.00 | 150.00 @ 587.6nm | 146.57 | Uncoated | Fused Silica (Corning 7980) | 40-20 | 1.5λ | λ/4 | ±1 | <1 | 5.00 ±0.10 | 3.34 | 68.77 | 29 | 5 | 0.10 | Plano-Convex Lens | Protective as needed | 200 - 2200 |  | View | Compliant |  | Compliant
50mm Dia. x 75mm FL Uncoated, UV Plano-Convex Lens | 67-223 | 50.00 +0.0/-0.025 | 75.00 @ 587.6nm | 66.43 | Uncoated | Fused Silica (Corning 7980) | 40-20 | 1.5λ | λ/4 | ±1 | <1 | 12.50 ±0.10 | 1.72 | 34.39 | 49 | 1.5 | 0.33 | Plano-Convex Lens | Protective as needed | 200 - 2200 |  | View | Compliant |  | Compliant
50mm Dia. x 100mm FL Uncoated, UV Plano-Convex Lens | 67-224 | 50.00 +0.0/-0.025 | 100.00 @ 587.6nm | 93.84 | Uncoated | Fused Silica (Corning 7980) | 40-20 | 1.5λ | λ/4 | ±1 | <1 | 9.00 ±0.10 | 1.58 | 45.85 | 49 | 2 | 0.25 | Plano-Convex Lens | Protective as needed | 200 - 2200 |  | View | Compliant |  | Compliant
50mm Dia. x 150mm FL Uncoated, UV Plano-Convex Lens | 67-225 | 50.00 +0.0/-0.025 | 150.00 @ 587.6nm | 145.20 | Uncoated | Fused Silica (Corning 7980) | 40-20 | 1.5λ | λ/4 | ±1 | <1 | 7.00 ±0.10 | 2.29 | 68.77 | 49 | 3 | 0.17 | Plano-Convex Lens | Protective as needed | 200 - 2200 |  | View | Compliant |  | Compliant
50mm Dia. x 200mm FL Uncoated, UV Plano-Convex Lens | 67-226 | 50.00 +0.0/-0.025 | 200.00 @ 587.6nm | 195.19 | Uncoated | Fused Silica (Corning 7980) | 40-20 | 1.5λ | λ/4 | ±1 | <1 | 7.00 ±0.10 | 3.53 | 91.69 | 49 | 4 | 0.13 | Plano-Convex Lens | Protective as needed | 200 - 2200 |  | View | Compliant |  | Compliant
50mm Dia. x 250mm FL Uncoated, UV Plano-Convex Lens | 67-227 | 50.00 +0.0/-0.025 | 250.00 @ 587.6nm | 245.21 | Uncoated | Fused Silica (Corning 7980) | 40-20 | 1.5λ | λ/4 | ±1 | <1 | 7.00 ±0.10 | 4.24 | 114.62 | 49 | 5 | 0.10 | Plano-Convex Lens | Protective as needed | 200 - 2200 |  | View | Compliant |  | Compliant
75mm Dia x 100mm FL Uncoated, UV Plano-Convex Lens | 70-889 | 75.00 +0.00/-0.025 | 100.00 | 85.61 | Uncoated | Fused Silica | 40-20 | 1.5λ | λ/4 | ±1 | <1 | 21.00 ±.10 | 1.53 | 45.85 | 73.5 | 1.34 | 0.37 | Plano-Convex Lens | Protective as needed | 200 - 2200 | Compliant | View
75mm Dia x 125mm FL Uncoated, UV Plano-Convex Lens | 70-890 | 75.00 +0.00/-0.025 | 125.00 | 112.66 | Uncoated | Fused Silica | 40-20 | 1.5λ | λ/4 | ±1 | <1 | 18.00 ±.10 | 4.03 | 57.31 | 73.5 | 1.67 | 0.29 | Plano-Convex Lens | Protective as needed | 200 - 2200 | Compliant | View
75mm Dia x 150mm FL Uncoated, UV Plano-Convex Lens | 70-891 | 75.00 +0.00/-0.025 | 150.00 | 136.31 | Uncoated | Fused Silica | 40-20 | 1.5λ | λ/4 | ±1 | <1 | 20.00 ±.10 | 8.88 | 68.68 | 73.5 | 2 | 0.25 | Plano-Convex Lens | Protective as needed | 200 - 2200 | Compliant | View
75mm Dia x 200mm FL Uncoated, UV Plano-Convex Lens | 70-892 | 75.00 +0.00/-0.025 | 200.00 | 187.18 | Uncoated | Fused Silica | 40-20 | 1.5λ | λ/4 | ±1 | <1 | 18.75 ±.10 | 10.73 | 91.71 | 73.5 | 2.67 | 0.19 | Plano-Convex Lens | Protective as needed | 200 - 2200 | Compliant | View